## QCC3040_BGA
PAD Location | No. | Signal name (USER) | Pin name | Type | dir | Reset State | Voltage (Typ.) | Power Domain | Description (USER)
A1 | 1 |  | VDD_AUX | Power | O | - | 1.8 |  | 1.8 V supply for AUX.
A2 | 2 | XTAL_OUT | XTAL_OUT | XTAL | I | - | 1.2 | VDD_XTAL_1V8 | XTAL clock output.
A3 | 3 | XTAL_IN | XTAL_IN | XTAL | I | - | 1.2 | VDD_XTAL_1V8 | XTAL clock input.
A4 | 4 | - | AUDIO_MIC2_P/LINEIN_R_P | Analog | I | - | 1.8 | VDD_AUDIO_1V8 | Microphone differential 2 input, positive
A5 | 5 | - | AUDIO_MIC2_N/ LINEIN_R_N | Analog | I | - | 1.8 | VDD_AUDIO_1V8 | Microphone differential 2 input, negative
A6 | 6 | - | VDD_AUDIO_1V8 | Power | O | - | 1.8 | VDD_AUDIO_1V8 | 1.8 V supply for analog audio.
A7 | 7 | - | AUDIO_BGBYP | Analog | IO | - | 1.8 | VDD_AUDIO_1V8 | Audio bandgap decoupling I/O.
A8 | 8 | GND | VSS_AUDIO_HP_SPK | GND | O | - | - | - | Ground VSS for HP/SPK.
A9 | 9 | - | VDD_AUDIO_HP_SPK | Power | O | - | 1.8 | VDD_AUDIO_1V8 | 1.8 V supply for HP/SPK output
A10 | 10 | NC | NC-Ground on PCB | - | - | - | - | - | -
B1 | 1 | GND | VSS_BT | GND | O | - | - | - | Ground connection for Bluetooth.
B2 | 2 | - | VDD_XTAL_1V8 | Power | O | - | 1.8 | - | 1.8 V supply for XTAL driver.
B3 | 3 | GND | VSS_XTAL_OSC | GND | O | - | - | - | Ground connection for crystal oscillator
B4 | 4 | PD | AUDIO_MIC1_P/LINEIN_L_P | Analog | I | - | 1.8 | VDD_AUDIO_1V8 | Microphone differential 1 input, positive.Alternative function
B5 | 5 | PD | AUDIO_MIC1_N/LINEIN_L_N | Analog | I | - | 1.8 | VDD_AUDIO_1V8 | Microphone differential 1 input, negative. Alternative function
B6 | 6 | GND | VSS_AUDIO_REF | GND | O | - | - | - | Ground for audio reference
B7 | 7 | - | AUDIO_MIC_BIAS | Analog | I | - | 1.8 | VDD_AUDIO_1V8 | Mic bias output.
B8 | 8 | SPK+ | AUDIO_ HP_P/ SPK_P | Analog | O | - | 1.8 | VDD_AUDIO_HP_SPK | Headphone/speaker differential output, negative. Alternative function
B9 | 9 | SPK- | AUDIO_ HP_N/ SPK_N | Analog | O | - | 1.8 | VDD_AUDIO_HP_SPK | Headphone/speaker differential output, positive. Alternative function
B10 | 10 | NC | NC-Ground on PCB | - | - | - | - | -
C1 | 1 | BT_RF | BT_RF | RF | - | - | - | VDD_BT_RADIO | Bluetooth transmit/receive.
C2 | 2 | GND | VSS_BT | GND | O | - | - | - | Ground connection for Bluetooth.
C3 | 3 | GND | VSS_AUX | GND | O | - | - | - | Ground connection for AUX circuits.
C4 | 4 | GND | VSS_AUDIO | GND | O | - | - | - | Ground for audio circuits
C5 | 5 | GND | VSS_AUDIO | GND | O | - | - | - | Ground for audio circuits
C6 | 6 | SYS_RESET | PIO[1] | Digital | IO | Strong_PU | 1.8 | VDD_PADS_1 | 시스템 리셋 제어 & 크래들 탈착시 리셋 회로 적용 예정
C7 | 7 | TEST_PIN_2 | PIO[2] | Digital | IO | Weak_PD | 1.8 | VDD_PADS_1 | TEST PIN
C8 | 8 | QCC_CTRL0 | PIO[5] | Digital | IO | Weak_PD | 1.8 | VDD_PADS_1 | System State Check
C9 | 9 | NC | NC - Do Not GND | - | - | - | - | - | -
C10 | 10 | NC | NC - Do Not GND | - | - | - | - | - | -
D1 | 1 | GND | VSS_BT | GND | O | - | - | - | Ground connection for Bluetooth.
D2 | 2 | - | VDD_BT_RADIO | POWER | O | - | 1.6 | - | Internally regulated supply for Bluetooth radio.
D3 | 3 | GND | VSS_BT | GND | O | - | - | - | Ground connection for Bluetooth.
D4 | 4 | - | - | - | - | - | - | - | -
D5 | 5 | NC | NC-Ground on PCB | - | - | - | - | - | -
D6 | 6 | NC | NC-Ground on PCB | - | - | - | - | - | -
D7 | 7 | - | - | - | - | - | - | - | -
D8 | 8 | QCC_UART_RX | PIO[6] | Digital | IO | Strong_PU | 1.8 | VDD_PADS_1 | STM32L412KB Communication_UART_RX
D9 | 9 | QCC_UART_TX | PIO[7] | Digital | IO | Strong_PU | 1.8 | VDD_PADS_1 | STM32L412KB Communication_UART_TX
D10 | 10 | - | PIO[8] | Digital | IO | Weak_PD | 1.8 | VDD_PADS_1 | Programmable I/O
E1 | 1 | - | VDD_BT_1V8 | Power | O | - | 1.8 | - | 1.8 V supply for Bluetooth radio.
E2 | 2 | - | INTERNAL FLASH SUPPLY | Power | O | - | 1.8 | - | 1.8 V supply.
E3 | 3 | NC | NC-Ground on PCB | - | - | - | - | - | -
E4 | 4 | - | - | - | - | - | - | - | -
E5 | 5 | NC | NC-Ground on PCB | - | - | - | - | - | -
E6 | 6 | GND | VSS_DIG_PADS | GND | IO | - | - | - | Ground for digital I/Os.
E7 | 7 | - | - | - | - | - | - | - | -
E8 | 8 | QCC_CTRL1 | PIO[4] | Digital | IO | Weak_PD | 1.8 | VDD_PADS_1 | System State Check
E9 | 9 | TEST_PIN_1 | PIO[3] | Digital | IO | Strong_PU | 1.8 | VDD_PADS_1 | TEST PIN
E10 | 10 | - | VDD_PADS_1 | Power | O | - | 1.8 | VDD_PADS_1 | 1.8 V/3.3 V PIO supply.
F1 | 1 | - | PIO[14] | Digital | IO | Strong_PU | 1.8 | VDD_PADS_2 | Programmable I/O
F2 | 2 | - | PIO[13] | Digital | IO | Strong_PU | 1.8 | VDD_PADS_2 | Programmable I/O
F3 | 3 | NC | NC-Ground on PCB | - | - | - | - | - | -
F4 | 4 | - | - | - | - | - | - | - | -
F5 | 5 | NC | NC-Ground on PCB | - | - | - | - | - | -
F6 | 6 | GND | VSS_DIG_PADS | GND | IO | - | - | - | Ground for digital I/Os.
F7 | 7 | - | - | - | - | - | - | - | -
F8 | 8 | LED_GREEN | AIO[1]/LED[1] | ADC | IO | - | - | VDD_BYP | General-purpose analog/digital input or open drain LED output
F9 | 9 | USB_CC | AIO[4]/LED[4] | ADC | IO | - | - | VDD_BYP | General-purpose analog/digital input or open drain LED output
F10 | 10 | TEMP_ADC | AIO[5]/LED[5] | ADC | IO | - | - | VDD_BYP | Device Temperature monitoring
G1 | 1 | - | PIO[11] | Digital | IO | Strong_PU | 1.8 | VDD_PADS_2 | Programmable I/O
G2 | 2 | - | VDD_PADS_2 | Power |  | - | 1.8 | VDD_PADS_2 | 1.8 V/3.3 V PIO supply.
G3 | 3 | - | PIO[12] | Digital | IO | Weak_PD | 1.8 | VDD_PADS_2 | Programmable I/O
G4 | 4 | - | - | - | - | - | - | - | -
G5 | 5 | - | - | - | - | - | - | - | -
G6 | 6 | - | - | - | - | - | - | - | -
G7 | 7 | - | - | - | - | - | - | - | -
G8 | 8 | LED_BLUE | AIO[0]/LED[0] | ADC | IO | - | - | VDD_BYP | General-purpose analog/digital input or open drain LED output
G9 | 9 | LED_RED | AIO[2]/LED[2] | ADC | IO | - | - | VDD_BYP | General-purpose analog/digital input or open drain LED output
G10 | 10 | - | SMPS_VCHG | Power | I |  | 5 | USB_CHG | Supply to SMPS power switch from charger input.
H1 | 1 | - | PIO[9] | Digital | IO | Weak_PD | 1.8 | VDD_PADS_2 | -
H2 | 2 | - | PIO[10] | Digital | IO | Strong_PU | 1.8 | VDD_PADS_2 | Programmable I/O
H3 | 3 | PROX_SDA | PIO[21] | Digital | IO | Weak_PD | 1.8 | VDD_PADS_3 | Proximity Sensor SDA
H4 | 4 | TEMP_CHECK | PIO[19] | Digital | IO | Strong_PU | 1.8 | VDD_PADS_3 | Temperature Sensor operating IO
H5 | 5 | PROX_SCL | PIO[20] | Digital | IO | Strong_PU | 1.8 | VDD_PADS_3 | Proximity Sensor SCL
H6 | 6 | SYS_CTRL | SYS_CTRL | Digital input | I |  | 4.8V_MAX | VBAT | SYSTEM ON/OFF & Operation Control
H7 | 7 | NC | NC - Do Not GND | - | - | - | - | - | Leave NC on PCB. CAUTION Do not connect these balls to ground.
H8 | 8 | GND | VSS_PMU | GND | O |  |  |  | Clean ground connection for PMU circuits
H9 | 9 | GND | VSS_SMPS_1V8 | GND | O |  |  |  | Ground pad for analog SMPS
H10 | 10 | - | LX_1V8 | Analog | I |  | 5 | SMPS_DCPL | Inductor connection for 1.8 V SMPS.
J1 | 1 | - | VDD_PADS_3 | Power | I |  | 1.8 | - | 1.8 V/3.3 V PIO supply
J2 | 2 | TC_POWER_MODE | PIO[17] | Digital | IO | Weak_PD | 1.8 | VDD_PADS_3 | TOUCH IC POWER Select (필요시사용)
J3 | 3 | PROX_INT | PIO[18] | Digital | IO | Weak_PD | 1.8 | VDD_PADS_3 | Proximity Sensor Interupt
J4 | 4 | USB_DN | USB_DN | Digital | O |  | 3.3 | VDD_BYP | Debugging used
J5 | 5 | USB_DP | USB_DP | Digital | O |  | 3.3 | VDD_BYP | Debugging used
J6 | 6 | VCHG_ SENSE | VCHG_ SENSE | Analog | I | USB_CHG | 5 |  | Charger input sense pin
J7 | 7 | VBAT_ SENSE | VBAT_ SENSE | Analog | I | VBAT | 3.7 |  | Battery voltage sense input
J8 | 8 | - | VDD_BYP | Power | O | - |  | USB_CHG | Bypass regulator decoupling.
J9 | 9 | GND | VSS_SMPS_DIG | GND | O |  |  |  | Ground pad for Digital SMPS.
J10 | 10 | - | LX_DIG | Analog |  | - | 5 | SMPS_DCPL | Inductor connection for digital 1.1 V SMPS.
K1 | 1 | - | PIO[16] | Digital | IO | Weak_PD | 1.8 | VDD_PADS_3 | Programmable I/O
K2 | 2 | SYS_WKUP1 | PIO[15] | Digital | IO | Weak_PD | 1.8 | VDD_PADS_3 | STM32L412KB Wake Up
K3 | 3 | - | PIO[60] | Digital | IO | Weak_PD | 1.8 | VDD_PADS_3 | Programmable I/O
K4 | 4 |  | VDD_DIG | Power | O | - | 1.1 | - | 1.1 V supply output from digital regulator.
K5 | 5 |  | VDD_VKA | Power |  | - | 1.1 | - | Low voltage supply output from keep-alive/dormant regulator.
K6 | 6 |  | VDD_PMU_VINDIG | Power | I | - | 1.8 | - | 1.8 V supply input into digital regulator
K7 | 7 |  | VBAT | Power | I |  |  | VBAT | Battery voltage input.
K8 | 8 |  | VDD_BYP_CHG CHG | Power | I | - | 5 | USB_CHG | Charger input to Bypass regulator.
K9 | 9 |  | SMPS_DCPL | Analog | I | - | - | - | Analog power pad.
K10 | 10 |  | SMPS_VBAT | Digital | I | - | 3.7 | VBAT | Supply to SMPS power switch from battery.

## STM32L412KB
PAD Location | no. | PAD Number | signal name | pin name | Type | dir | Voltage (Typ.) | Power Domain | Description (USER)
Left | 1 | 1 | VDD1P8 | VDD | Power | I | 1.8 | VDD_1V8 | BUCK_1V8 (from DSP)
Left | 2 | 2 | RCC_OSC32_IN | PC14 | XTAL | I |  |  | 시스템 클럭 크리스탈 입력
Left | 3 | 3 | RCC_OSC32_OUT | PC15 | XTAL | I |  |  | 시스템 클럭 크리스탈 출력
Left | 4 | 4 | NRST | NRST | Digital | I | 1.8 | VDD_1V8 | Reset (active low)
Left | 5 | 5 | VDD1P8 | VDDA/VREF+ | Power | I | 1.8 | VDD_1V8 | Analog power input
Left | 6 | 6 | SYS_WKUP1 | PA0 | Digital | I | 1.8 | VDD_1V8 | 시스템 wake up 핀
Left | 7 | 7 | STIM_ANODE | PA1 | Digital | O | 1.8 | VDD_1V8 | ANODE 자극 펄스 발생 핀
Left | 8 | 8 | VCP_TX | PA2 | Digital |  | 1.8 | VDD_1V8 | 상태 값을 제어 및 수신하기 위한 통신 핀
Bottom | 1 | 9 | STIM_CATHODE | PA3 | Digital | O | 1.8 | VDD_1V8 | CATHODE 자극 펄스 발생 핀
Bottom | 2 | 10 | START_BTN | PA4 | Digital | I | 1.8 | VDD_1V8 | 장치 시작 및 멈춤 버튼
Bottom | 3 | 11 | STIM_CURRENT_CTRL | PA5 | Digital | O | 1.8 | VDD_1V8 | CURRENT SOURCE 제어 펄스 발생 핀
Bottom | 4 | 12 | VDDH_FEEDBACK | PA6 | Analog | I | 1.8 | VDD_1V8 | 전압 레벨을 피드백 제어하기 위한 ADC 핀
Bottom | 5 | 13 | PEAK_DETECTION | PA7 | Analog | I | 1.8 | VDD_1V8 | 피크를 감지하는 ADC 핀
Bottom | 6 | 14 | QCC_CTRL0 | PB0 | Digital | I | 1.8 | VDD_1V8 | Bluetooth 칩간의 신호 제어핀
Bottom | 7 | 15 | QCC_CTRL1 | PB1 | Digital | I | 1.8 | VDD_1V8 | Bluetooth 칩간의 신호 제어핀
Bottom | 8 | 16 | VSS | GPAD | Power | I |  |  | system ground
Right | 1 | 17 | VDD1P8 | VDD | Power | I | 1.8 | VDD_1V8 | BUCK_1V8 (from DSP)
Right | 2 | 18 | STEP_UP_SW | PA8 | Digital | O | 1.8 | VDD_1V8 | 전압 레벨 설정 PWM
Right | 3 | 19 | DAC0 | PA9 | Digital | O | 1.8 | VDD_1V8 | DAC 전류 설정 BIT 핀
Right | 4 | 20 | DAC1 | PA10 | Digital | O | 1.8 | VDD_1V8 | DAC 전류 설정 BIT 핀
Right | 5 | 21 | DAC2 | PA11 | Digital | O | 1.8 | VDD_1V8 | DAC 전류 설정 BIT 핀
Right | 6 | 22 | DAC3 | PA12 | Digital | O | 1.8 | VDD_1V8 | DAC 전류 설정 BIT 핀
Right | 7 | 23 | SWDIO | PA13 | Digital | IO | 1.8 | VDD_1V8 | 디버거 관련 핀
Right | 8 | 24 | SWCLK | PA14 | Digital | IO | 1.8 | VDD_1V8 | 디버거 관련 핀
Top | 1 | 25 | VCP_RX | PA15 | Digital |  | 1.8 | VDD_1V8 | 상태 값을 제어 및 수신하기 위한 통신 핀
Top | 2 | 26 | LED | PB3 | Digital | O | 1.8 | VDD_1V8 | 상태 표시용 LED / TP 겸용
Top | 3 | 27 | BIPHASIC_SW | PB4 | Digital | O | 1.8 | VDD_1V8 | PEAK 감지 기능의 전원을 ON/OFF 하는 핀
Top | 4 | 28 | PEAK_DISCHG_SW | PB5 | Digital | O | 1.8 | VDD_1V8 | PEAK 감지 기능의 출력을 ON/OFF 하는 핀
Top | 5 | 29 | QCC_UART_TX | PB6 | Digital |  | 1.8 | VDD_1V8 | Bluetooth칩과의 통신 핀
Top | 6 | 30 | QCC_UART_RX | PB7 | Digital |  | 1.8 | VDD_1V8 | Bluetooth칩과의 통신 핀
Top | 7 | 31 | - | PH3 |  | -
Top | 8 | 32 | VSS | VSS | Power | IO |  |  | system ground

## VENUS_T0
PAD Location | no. | PAD Number | functional group | signal name | signal name (old) | dir | I/O pad name | IO pwr | Pad Type | description | NORMAL TM<1:0>=0x0 | dir | SCAN TM<1:0>=0x01 | dir | JTAG TM<1:0>=0x10 | dir | BYPASS TM<1:0>=0x11 | dir | voltage[V] | speed [MHz] | output load cap [pF] | pull-up/down setting | pad type
Left | 1 | 1 | GND | VSS | EVSS | - | VSS_PAD_5P0 | 5 | Analog Ground | Ground | [12 empty] | analog
Left | 2 | 2 | VDD5 | VDD5 | EVDD | - | VDD_PAD_5P0 | 5 | Analog 5V PAD with ESD | Analog 5V core power | [12 empty] | analog
Left | 3 | 3 | VDD5 | VDD5 | EVDD | - | VDD_PAD_5P0 | 5 | Analog 5V PAD with ESD | Analog 5V core power | [12 empty] | analog
Left | 4 | 4 | GND | SUB | SUB | - | A_IO_5P0_WO_RES | 5 | Analog 5V PAD wo res | Substrate | [12 empty] | analog
Left | 5 | 5 | I-DAC | CH1_SCDAC | S_CDAC<1> | I | A_IO_5P0_W_RES | 1.8 | Analog 5V IO | Enable current flow into Ch.1 | [12 empty] | digital
Left | 6 | 6 | I-DAC | CH2_SCDAC | S_CDAC<2> | I | A_IO_5P0_W_RES | 1.8 | Analog 5V IO | Enable current flow into Ch.2 | [12 empty] | digital
Left | 7 | 7 | GND | VSS | EVSS | - | VSS_PAD_5P0 | 5 | Analog Ground | Ground | [12 empty] | analog
Left | 8 | 8 | VDD5 | VDD5 | EVDD | - | VDD_PAD_5P0 | 5 | Analog 5V PAD with ESD | Analog 5V core power | [12 empty] | analog
Left | 9 | 9 | VDD5 | VDD5 | EVDD | - | VDD_PAD_5P0 | 5 | Analog 5V PAD with ESD | Analog 5V core power | [12 empty] | analog
Left | 10 | 10 | LS | VDD1P8 | VDD2 | - | A_IO_5P0_WO_RES | 5 | Analog 5V PAD wo res | Analog 1.8V core power for Level Shifter | [12 empty] | analog
Left | 11 | 11 | GND | VSS | EVSS | - | VSS_PAD_5P0 | 5 | Analog Ground | Ground | [12 empty] | analog
Left | 12 | 12 | I-DAC | TRIM_A | TRIM_A | I | A_IO_5P0_W_RES | 1.8 | Digital 5V IO | Trim reference current (decrease I) | [12 empty] | digital
Left | 13 | 13 | I-DAC | TRIM_B | TRIM_B | I | A_IO_5P0_W_RES | 1.8 | Digital 5V IO | Trim reference current (increase I) | [12 empty] | digital
Left | 14 | 14 | I-DAC | I_DAC<7> | D7 | I | A_IO_5P0_W_RES | 1.8 | Digital 5V IO | Control bit for current DAC | [12 empty] | digital
Left | 15 | 15 | I-DAC | I_DAC<6> | D6 | I | A_IO_5P0_W_RES | 1.8 | Digital 5V IO | Control bit for current DAC | [12 empty] | digital
Left | 16 | 16 | I-DAC | I_DAC<5> | D5 | I | A_IO_5P0_W_RES | 1.8 | Digital 5V IO | Control bit for current DAC | [12 empty] | digital
Left | 17 | 17 | I-DAC | I_DAC<4> | D4 | I | A_IO_5P0_W_RES | 1.8 | Digital 5V IO | Control bit for current DAC | [12 empty] | digital
Left | 18 | 18 | I-DAC | I_DAC<3> | D3 | I | A_IO_5P0_W_RES | 1.8 | Digital 5V IO | Control bit for current DAC | [12 empty] | digital
Left | 19 | 19 | I-DAC | I_DAC<2> | D2 | I | A_IO_5P0_W_RES | 1.8 | Digital 5V IO | Control bit for current DAC | [12 empty] | digital
Left | 20 | 20 | I-DAC | I_DAC<1> | D1 | I | A_IO_5P0_W_RES | 1.8 | Digital 5V IO | Control bit for current DAC | [12 empty] | digital
Left | 21 | 21 | I-DAC | I_DAC<0> | D0 | I | A_IO_5P0_W_RES | 1.8 | Digital 5V IO | Control bit for current DAC | [12 empty] | digital
Left | 22 | 22 | GND | VSS | EVSS | - | VSS_PAD_5P0 | 5 | Analog Ground | Ground | [12 empty] | analog
Left | 23 | 23 | LS | VDD1P8 | VDD2 | - | A_IO_5P0_WO_RES | 5 | Analog 5V PAD wo res | Analog 1.8V core power for Level Shifter | [12 empty] | analog
Left | 24 | 24 | VDD5 | VDD5 | EVDD | - | VDD_PAD_5P0 | 5 | Analog 5V PAD with ESD | Analog 5V core power | [12 empty] | analog
Left | 25 | 25 | VDD5 | VDD5 | EVDD | - | VDD_PAD_5P0 | 5 | Analog 5V PAD with ESD | Analog 5V core power | [12 empty] | analog
Left | 26 | 26 | GND | VSS | EVSS | - | VSS_PAD_5P0 | 5 | Analog Ground | Ground | [12 empty] | analog
Left | 27 | 27 | I-DAC | CH3_SCDAC | S_CDAC<3> | I | A_IO_5P0_W_RES | 1.8 | Digital 5V IO | Enable current flow into Ch.3 | [12 empty] | digital
Left | 28 | 28 | I-DAC | CH4_SCDAC | S_CDAC<4> | I | A_IO_5P0_W_RES | 1.8 | Digital 5V IO | Enable current flow into Ch.4 | [12 empty] | digital
Left | 29 | 29 | GND | SUB | SUB | - | A_IO_5P0_WO_RES | 5 | Analog 5V PAD wo res | Substrate | [12 empty] | analog
Left | 30 | 30 | VDD5 | VDD5 | EVDD | - | VDD_PAD_5P0 | 5 | Analog 5V PAD with ESD | Analog 5V core power | [12 empty] | analog
Left | 31 | 31 | VDD5 | VDD5 | EVDD | - | VDD_PAD_5P0 | 5 | Analog 5V PAD with ESD | Analog 5V core power | [12 empty] | analog
Left | 32 | 32 | GND | VSS | EVSS | - | VSS_PAD_5P0 | 5 | Analog Ground | Ground | [12 empty] | analog
Bottom | 1 | 33 | LS | VDD1P8 | VDD2 | - | A_IO_5P0_WO_RES | 1.8 | Analog 5V PAD wo res | Analog 1.8V core power for Level Shifter | [12 empty] | analog
Bottom | 2 | 34 | GND | VSS | EVSS | - | VSS_PAD_5P0 | 5 | Analog Ground | Ground | [12 empty] | analog
Bottom | 3 | 35 | H-bridge | CACH<4> | CH4_SW1 | I | A_IO_5P0_W_RES | 1.8 | Digital 5V IO | Control signal for Ch.4 - SW1 | [12 empty] | digital
Bottom | 4 | 36 | H-bridge | ANCH<4> | CH4_SW2 | I | A_IO_5P0_W_RES | 1.8 | Digital 5V IO | Control signal for Ch.4 - SW2 | [12 empty] | digital
Bottom | 5 | 37 | H-bridge | CAREF<4> | CH4_SW3 | I | A_IO_5P0_W_RES | 1.8 | Digital 5V IO | Control signal for Ch.4 - SW3 | [12 empty] | digital
Bottom | 6 | 38 | H-bridge | ANREF<4> | CH4_SW4 | I | A_IO_5P0_W_RES | 1.8 | Digital 5V IO | Control signal for Ch.4 - SW4 | [12 empty] | digital
Bottom | 7 | 39 | H-bridge | CACH<3> | CH3_SW1 | I | A_IO_5P0_W_RES | 1.8 | Digital 5V IO | Control signal for Ch.3 - SW1 | [12 empty] | digital
Bottom | 8 | 40 | H-bridge | ANCH<3> | CH3_SW2 | I | A_IO_5P0_W_RES | 1.8 | Digital 5V IO | Control signal for Ch.3 - SW2 | [12 empty] | digital
Bottom | 9 | 41 | H-bridge | CAREF<3> | CH3_SW3 | I | A_IO_5P0_W_RES | 1.8 | Digital 5V IO | Control signal for Ch.3 - SW3 | [12 empty] | digital
Bottom | 10 | 42 | H-bridge | ANREF<3> | CH3_SW4 | I | A_IO_5P0_W_RES | 1.8 | Digital 5V IO | Control signal for Ch.3 - SW4 | [12 empty] | digital
Bottom | 11 | 43 | GND | VSS | EVSS | - | VSS_PAD_5P0 | 5 | Analog Ground | Ground | [12 empty] | analog
Bottom | 12 | 44 | GND | VSS | EVSS | - | VSS_PAD_5P0 | 5 | Analog Ground | Ground | [12 empty] | analog
Bottom | 13 | 45 | VDD5 | VDD5 | EVDD | - | VDD_PAD_5P0 | 5 | Analog 5V PAD with ESD | Analog 5V core power | [12 empty] | analog
Bottom | 14 | 46 | VDD5 | VDD5 | EVDD | - | VDD_PAD_5P0 | 5 | Analog 5V PAD with ESD | Analog 5V core power | [12 empty] | analog
Bottom | 15 | 47 | GND | VSS | EVSS | - | VSS_PAD_5P0 | 5 | Analog Ground | Ground | [12 empty] | analog
Bottom | 16 | 48 | GND | SUB | SUB | - | VSS_PAD_5P0 | 5 | Analog Ground | Substrate | [12 empty] | analog
Right | 1 | 49 | H-bridge | VDDHLOW | VSSH | I | PAD_HV_ESD_36V_5 | 36 | Custom HV ESD PAD | HV analog power VSSH for LS (~ 36V) | [12 empty] | analog
Right | 2 | 50 | H-bridge | VDDH | VDDH | I | PAD_HV_ESD_36V_VDDH_CLAMP_3 | 36 | Custom HV ESD PAD | HV analog power VDDH (~ 36V) | [12 empty] | analog
Right | 3 | 51 | H-bridge | WE<1> | WE<1> | O | PAD_HV_ESD_36V_5 | 36 | Custom HV ESD PAD | stimulus signal WE for channel 1 | [12 empty] | analog
Right | 4 | 52 | H-bridge | CE<1> | CE<1> | O | PAD_HV_ESD_36V_5 | 36 | Custom HV ESD PAD | stimulus signal CE for channel 1 | [12 empty] | analog
Right | 5 | 53 | H-bridge | WE<2> | WE<2> | O | PAD_HV_ESD_36V_5 | 36 | Custom HV ESD PAD | stimulus signal WE for channel 2 | [12 empty] | analog
Right | 6 | 54 | H-bridge | CE<2> | CE<2> | O | PAD_HV_ESD_36V_5 | 36 | Custom HV ESD PAD | stimulus signal CE for channel 2 | [12 empty] | analog
Right | 7 | 55 | H-bridge | WE<3> | WE<3> | O | PAD_HV_ESD_36V_5 | 36 | Custom HV ESD PAD | stimulus signal WE for channel 3 | [12 empty] | analog
Right | 8 | 56 | H-bridge | CE<3> | CE<3> | O | PAD_HV_ESD_36V_5 | 36 | Custom HV ESD PAD | stimulus signal CE for channel 3 | [12 empty] | analog
Right | 9 | 57 | H-bridge | WE<4> | WE<4> | O | PAD_HV_ESD_36V_5 | 36 | Custom HV ESD PAD | stimulus signal WE for channel 4 | [12 empty] | analog
Right | 10 | 58 | H-bridge | CE<4> | CE<4> | O | PAD_HV_ESD_36V_5 | 36 | Custom HV ESD PAD | stimulus signal CE for channel 4 | [12 empty] | analog
Right | 11 | 59 | H-bridge | VDDH | VDDH | I | PAD_HV_ESD_36V_VDDH_CLAMP_3 | 36 | Custom HV ESD PAD | HV analog power VDDH (~ 36V) | [12 empty] | analog
Right | 12 | 60 | H-bridge | VDDHLOW | VSSH | I | PAD_HV_ESD_36V_5 | 36 | Custom HV ESD PAD | HV analog power VSSH for LS (~ 36V) | [12 empty] | analog
Top | 1 | 61 | LS | VDD1P8 | VDD2 | - | A_IO_5P0_WO_RES | 1.8 | Analog 5V PAD wo res | Analog 1.8V core power for Level Shifter | [12 empty] | analog
Top | 2 | 62 | GND | VSS | EVSS | - | VSS_PAD_5P0 | 5 | Analog Ground | Ground | [12 empty] | analog
Top | 3 | 63 | H-bridge | CACH<1> | CH1_SW1 | I | A_IO_5P0_W_RES | 1.8 | Digital 5V IO | Control signal for Ch.1 - SW1 | [12 empty] | digital
Top | 4 | 64 | H-bridge | ANCH<1> | CH1_SW2 | I | A_IO_5P0_W_RES | 1.8 | Digital 5V IO | Control signal for Ch.1 - SW2 | [12 empty] | digital
Top | 5 | 65 | H-bridge | CAREF<1> | CH1_SW3 | I | A_IO_5P0_W_RES | 1.8 | Digital 5V IO | Control signal for Ch.1 - SW3 | [12 empty] | digital
Top | 6 | 66 | H-bridge | ANREF<1> | CH1_SW4 | I | A_IO_5P0_W_RES | 1.8 | Digital 5V IO | Control signal for Ch.1 - SW4 | [12 empty] | digital
Top | 7 | 67 | H-bridge | CACH<2> | CH2_SW1 | I | A_IO_5P0_W_RES | 1.8 | Digital 5V IO | Control signal for Ch.2 - SW1 | [12 empty] | digital
Top | 8 | 68 | H-bridge | ANCH<2> | CH2_SW2 | I | A_IO_5P0_W_RES | 1.8 | Digital 5V IO | Control signal for Ch.2 - SW2 | [12 empty] | digital
Top | 9 | 69 | H-bridge | CAREF<2> | CH2_SW3 | I | A_IO_5P0_W_RES | 1.8 | Digital 5V IO | Control signal for Ch.2 - SW3 | [12 empty] | digital
Top | 10 | 70 | H-bridge | ANREF<2> | CH2_SW4 | I | A_IO_5P0_W_RES | 1.8 | Digital 5V IO | Control signal for Ch.2 - SW4 | [12 empty] | digital
Top | 11 | 71 | GND | VSS | EVSS | - | VSS_PAD_5P0 | 5 | Analog Ground | Ground | [12 empty] | analog
Top | 12 | 72 | GND | VSS | EVSS | - | VSS_PAD_5P0 | 5 | Analog Ground | Ground | [12 empty] | analog
Top | 13 | 73 | VDD5 | VDD5 | EVDD | - | VDD_PAD_5P0 | 5 | Analog 5V PAD with ESD | Analog 5V core power | [12 empty] | analog
Top | 14 | 74 | VDD5 | VDD5 | EVDD | - | VDD_PAD_5P0 | 5 | Analog 5V PAD with ESD | Analog 5V core power | [12 empty] | analog
Top | 15 | 75 | GND | VSS | EVSS | - | VSS_PAD_5P0 | 5 | Analog Ground | Ground | [12 empty] | analog
Top | 16 | 76 | GND | SUB | SUB | - | VSS_PAD_5P0 | 5 | Analog Ground | Substrate | [12 empty] | analog
Note on X2: 만든 이: never : IO has no pull-up/down control. - : pull-up/down off state hardpullup : stuck to pull-up setting. pullup : pull-up as reset value. pulldown : pull-down as reset value